## Instructions
Welcome to Megazyme
To further support you, our valued customer, we have developed the Megazyme Mega-CalcTM to assist you in calculating the catalase activity of your sample from raw absorbance data.
Instructions for Use of Mega-CalcTM
On the Mega-CalcTM page, fill in the orange boxes and it will provide automatic results in the white boxes.
To zoom up or down, ensure the Standard tool bar is showing (View > Toolbars) & select a value from the Zoom drop-down list.
Experiment details
| H2O2 control absorbance values |  |  |  | Reaction B volumes (mL)
1 |  |  |  |  | Colourimetric reagent | 3
2 |  |  |  |  | Reaction A | 0.04
[5 empty] | Total volume | 3.04
| Sample identifier | Absorbance R1 | Absorbance R2 | DAbs | Sample volume in Reaction A (mL) | Time (mins) | Dilution (-fold) | Catalase (Units/mL) | Sample (g/L) or (mg/mL) | Catalase (Units/mg)
[5 empty] | 0.05 | 5 | 1
[5 empty] | 0.05 | 5 | 1
Contact Us
Further Support
To obtain further information about the specific test, or indeed any of the Megazyme products, please consult our web site. | [5 empty] | www.megazyme.com
If you have specific questions, please contact us directly:
Technical Support: | [5 empty] | Megazyme Knowledge Base
Customer Support and Sales Information: | [5 empty] | Customer Support
General Information: | [5 empty] | info@megazyme.com
K-CATAL 09/19
Note on M23: Concentration: grams of sample per litre of sample solution or mg/mL
1. Enter experiment details
5. Adjust sample volume
If a sample volume other than 0.1 mL is used, then enter the actual volume used.
6. Adjust sample dilution
If samples are diluted before assay, enter the dilution factor (e.g. 10 for 10-fold).
Contact Us
Use MegaCalc
Use Mega-Calc
Back to Top of Page
5. Sample volume of Reaction A
Input the sample volume used in Reaction A. If a volume other than 0.05 mL is used (only 0.01-0.05 ml is allowed), enter the new volume.
Contact Us
7. Dilution
Input the dilution factor of the sample assayed in Reaction A.
If no further dilution of the original catalase sample is performed, leave as '1'.
6. Time of Reaction A
Input the time Reaction A was incubated for before stopping the reaction with 15 mM sodium azide.
2. Enter absorbance values for catalase blank reactions
The program will calculate the average if two values are entered. If a single value is input, this will be used.
Note that this value should between 1.8 and 2.2.
3. Enter volumes used in Reaction B
If volumes other than the default volumes were used enter the new volumes.
4. Enter absorbance values of sample reactions.
Insert absorbance values for each of the sample reactions (R1 and R2).
8. Concentration of catalase solution
Fo solid catalase samples input the concentration of the solution prepared in g/L (mg/mL).

## MegaCalc
Experiment details
| H2O2 control absorbance values |  | Reaction B volumes (mL)
1 |  |  | Colorimetric reagent |  |  | 3
2 |  |  | Reaction A |  |  | 0.04
|  |  | Total volume |  |  | 3.04
Results
| Sample identifier | Absorbance R1 | Absorbance R2 | Average Abs | Absorbance | DAbs | Sample volume in Reaction A (mL) | Time (mins) | Dilution (-fold) | Catalase (Units/ mL) | Catalase (Units/mL) | Sample (g/L) or (mg/mL) | U/mg | Catalase (Units/mg)
1 |  |  |  | #DIV/0! |  |  | 0.05 | 5 | 1
2 |  |  |  | #DIV/0! |  |  | 0.05 | 5 | 1
3 |  |  |  | #DIV/0! |  |  | 0.05 | 5 | 1
4 |  |  |  | #DIV/0! |  |  | 0.05 | 5 | 1
5 |  |  |  | #DIV/0! |  |  | 0.05 | 5 | 1
6 |  |  |  | #DIV/0! |  |  | 0.05 | 5 | 1
7 |  |  |  | #DIV/0! |  |  | 0.05 | 5 | 1
8 |  |  |  | #DIV/0! |  |  | 0.05 | 5 | 1
9 |  |  |  | #DIV/0! |  |  | 0.05 | 5 | 1
10 |  |  |  | #DIV/0! |  |  | 0.05 | 5 | 1
11 |  |  |  | #DIV/0! |  |  | 0.05 | 5 | 1
12 |  |  |  | #DIV/0! |  |  | 0.05 | 5 | 1
13 |  |  |  | #DIV/0! |  |  | 0.05 | 5 | 1
14 |  |  |  | #DIV/0! |  |  | 0.05 | 5 | 1
15 |  |  |  | #DIV/0! |  |  | 0.05 | 5 | 1
16 |  |  |  | #DIV/0! |  |  | 0.05 | 5 | 1
17 |  |  |  | #DIV/0! |  |  | 0.05 | 5 | 1
18 |  |  |  | #DIV/0! |  |  | 0.05 | 5 | 1
19 |  |  |  | #DIV/0! |  |  | 0.05 | 5 | 1
20 |  |  |  | #DIV/0! |  |  | 0.05 | 5 | 1
21 |  |  |  | #DIV/0! |  |  | 0.05 | 5 | 1
22 |  |  |  | #DIV/0! |  |  | 0.05 | 5 | 1
23 |  |  |  | #DIV/0! |  |  | 0.05 | 5 | 1
24 |  |  |  | #DIV/0! |  |  | 0.05 | 5 | 1
25 |  |  |  | #DIV/0! |  |  | 0.05 | 5 | 1
26 |  |  |  | #DIV/0! |  |  | 0.05 | 5 | 1
27 |  |  |  | #DIV/0! |  |  | 0.05 | 5 | 1
28 |  |  |  | #DIV/0! |  |  | 0.05 | 5 | 1
29 |  |  |  | #DIV/0! |  |  | 0.05 | 5 | 1
30 |  |  |  | #DIV/0! |  |  | 0.05 | 5 | 1
31 |  |  |  | #DIV/0! |  |  | 0.05 | 5 | 1
32 |  |  |  | #DIV/0! |  |  | 0.05 | 5 | 1
33 |  |  |  | #DIV/0! |  |  | 0.05 | 5 | 1
34 |  |  |  | #DIV/0! |  |  | 0.05 | 5 | 1
35 |  |  |  | #DIV/0! |  |  | 0.05 | 5 | 1
36 |  |  |  | #DIV/0! |  |  | 0.05 | 5 | 1
37 |  |  |  | #DIV/0! |  |  | 0.05 | 5 | 1
38 |  |  |  | #DIV/0! |  |  | 0.05 | 5 | 1
39 |  |  |  | #DIV/0! |  |  | 0.05 | 5 | 1
40 |  |  |  | #DIV/0! |  |  | 0.05 | 5 | 1
Back to Top of Page
Instructions
Contact Us