## Instructions
Welcome to Megazyme®
Thank you for choosing Megazyme by Neogen. To further support you, our valued customer, we have developed the Mega-CalcTM to assist you in calculating the concentration of analyte (as g/L or g/100 g) from raw absorbance data.
Instructions for Use of Mega-Calc
On the Mega-Calc page, fill in the orange boxes and it will provide automatic results in the white boxes.
To zoom up or down, ensure the standard tool bar is showing (View > Toolbars) & select a value from the Zoom drop-down list.
Sample details
Blank absorbance values
|  |  | A1 | A2
1
2
Results
is |  | Sample identifier | A1 | A2 | Sample volume (mL) | Dilution (-fold) | DAbs Analyte | Analyte (g/L) | Sample (g/L) | Analyte (g/100g)
| 1 |  |  |  | 0.1 | 1
| 2 |  |  |  | 0.1 | 1
| 3 |  |  |  | 0.1 | 1
| 4 |  |  |  | 0.1 | 1
Contact Us
Further Support
To obtain further information about the specific test, or indeed any of the Megazyme products, please consult our web site.
www.megazyme.com
If you have specific questions, please contact us directly:
| Technical Support: |  |  |  |  | Megazyme Knowledge Base
| Customer Support and Sales Information: |  |  |  |  | Customer Support
K-ETOHLQ 05/25
The MegaCalc and its embodied calculations are, to Neogen®’s knowledge, correct. However, your data and inputs, the method of collection, and conditions of use are outside the control of Neogen; thus, the accuracy of your results may vary. No warranty, express or implied, is provided regarding the use of this tool. © 2025, Neogen Corporation. All rights reserved. Neogen, Megazyme, Liquid Ready, and MegaCalc are trademarks of Neogen Corporation.
1. Enter sample details
3. Insert absorbance values for the samples
Use Mega-Calc
Back to Top of Page
2. Insert absorbance values for the blank
If duplicate blanks have been run, insert both sets of data and the program will automatically use the average values. If a single set of values are input, these will be used.
4. Extinction coefficient
The calculations are set for readings at 340 nm [extinction coefficient for NADH of 6.3 (1 x mol-1 x cm-1)]. For absorbance readings at 365 nm (Hg lamp; ext. coeff. 3.4) multiply the calculated values by 1.8529. For absorbance readings at 334 nm (Hg lamp; ext. coeff. 6.18) multiply the calculated values by 1.0194.
5. Sample dilution
If samples are diluted before assay, enter the dilution (e.g. 10 for 10-fold).
Contact Us
Use Mega-Calc
Ethanol (Liquid ReadyTM) (K-ETOHLQ) - Instructions
Ethanol (Liquid Ready™) (K-ETOHLQ) - Instructions
Mega-Calc™ Data Calculator

## MegaCalc
Sample details
Blank absorbance values
|  | A1 | A2
1
2
|  | 0 | 0
|  | Sample absorbance values |  |  |  |  | Results
| Sample identifier | A1 | A2 | Sample volume (mL) | Dilution (-fold) | Change in absorbance | DAbs Analyte | Concentration (ganalyte/Lsample) | Analyte (g/L) | Sample (g/L) | Concentration (ganalyte/ 100gsample) | Analyte (g/100g)
1 |  |  |  | 0.1 | 1 | 0 |  | 0 |  |  | #DIV/0!
2 |  |  |  | 0.1 | 1 | 0 |  | 0 |  |  | #DIV/0!
3 |  |  |  | 0.1 | 1 | 0 |  | 0 |  |  | #DIV/0!
4 |  |  |  | 0.1 | 1 | 0 |  | 0 |  |  | #DIV/0!
5 |  |  |  | 0.1 | 1 | 0 |  | 0 |  |  | #DIV/0!
6 |  |  |  | 0.1 | 1 | 0 |  | 0 |  |  | #DIV/0!
7 |  |  |  | 0.1 | 1 | 0 |  | 0 |  |  | #DIV/0!
8 |  |  |  | 0.1 | 1 | 0 |  | 0 |  |  | #DIV/0!
9 |  |  |  | 0.1 | 1 | 0 |  | 0 |  |  | #DIV/0!
10 |  |  |  | 0.1 | 1 | 0 |  | 0 |  |  | #DIV/0!
11 |  |  |  | 0.1 | 1 | 0 |  | 0 |  |  | #DIV/0!
12 |  |  |  | 0.1 | 1 | 0 |  | 0 |  |  | #DIV/0!
13 |  |  |  | 0.1 | 1 | 0 |  | 0 |  |  | #DIV/0!
14 |  |  |  | 0.1 | 1 | 0 |  | 0 |  |  | #DIV/0!
15 |  |  |  | 0.1 | 1 | 0 |  | 0 |  |  | #DIV/0!
16 |  |  |  | 0.1 | 1 | 0 |  | 0 |  |  | #DIV/0!
17 |  |  |  | 0.1 | 1 | 0 |  | 0 |  |  | #DIV/0!
18 |  |  |  | 0.1 | 1 | 0 |  | 0 |  |  | #DIV/0!
19 |  |  |  | 0.1 | 1 | 0 |  | 0 |  |  | #DIV/0!
20 |  |  |  | 0.1 | 1 | 0 |  | 0 |  |  | #DIV/0!
21 |  |  |  | 0.1 | 1 | 0 |  | 0 |  |  | #DIV/0!
22 |  |  |  | 0.1 | 1 | 0 |  | 0 |  |  | #DIV/0!
23 |  |  |  | 0.1 | 1 | 0 |  | 0 |  |  | #DIV/0!
24 |  |  |  | 0.1 | 1 | 0 |  | 0 |  |  | #DIV/0!
25 |  |  |  | 0.1 | 1 | 0 |  | 0 |  |  | #DIV/0!
26 |  |  |  | 0.1 | 1 | 0 |  | 0 |  |  | #DIV/0!
27 |  |  |  | 0.1 | 1 | 0 |  | 0 |  |  | #DIV/0!
28 |  |  |  | 0.1 | 1 | 0 |  | 0 |  |  | #DIV/0!
29 |  |  |  | 0.1 | 1 | 0 |  | 0 |  |  | #DIV/0!
30 |  |  |  | 0.1 | 1 | 0 |  | 0 |  |  | #DIV/0!
31 |  |  |  | 0.1 | 1 | 0 |  | 0 |  |  | #DIV/0!
32 |  |  |  | 0.1 | 1 | 0 |  | 0 |  |  | #DIV/0!
33 |  |  |  | 0.1 | 1 | 0 |  | 0 |  |  | #DIV/0!
34 |  |  |  | 0.1 | 1 | 0 |  | 0 |  |  | #DIV/0!
35 |  |  |  | 0.1 | 1 | 0 |  | 0 |  |  | #DIV/0!
36 |  |  |  | 0.1 | 1 | 0 |  | 0 |  |  | #DIV/0!
37 |  |  |  | 0.1 | 1 | 0 |  | 0 |  |  | #DIV/0!
38 |  |  |  | 0.1 | 1 | 0 |  | 0 |  |  | #DIV/0!
39 |  |  |  | 0.1 | 1 | 0 |  | 0 |  |  | #DIV/0!
40 |  |  |  | 0.1 | 1 | 0 |  | 0 |  |  | #DIV/0!
The MegaCalc and its embodied calculations are, to Neogen®’s knowledge, correct. However, your data and inputs, the method of collection, and conditions of use are outside the control of Neogen; thus, the accuracy of your results may vary. No warranty, express or implied, is provided regarding the use of this tool. © 2025, Neogen Corporation. All rights reserved. Neogen, Megazyme, Liquid Ready, and MegaCalc are trademarks of Neogen Corporation.
Instructions
Contact Us
Back to Top of Page
Ethanol (Liquid ReadyTM) (K-ETOHLQ) - Determination
Ethanol (Liquid Ready™) (K-ETOHLQ) - Determination
Mega-Calc™ Data Calculator
Note on M13: Concentration: grams of analyte per litre of sample
Note on O13: Concentration: grams of sample per litre of sample solution
Note on Q13: Concentration: grams of analyte per 100 grams of sample