## Instructions
Welcome to Megazyme
To further support you, our valued customer, we have developed the Megazyme Mega-CalcTM to assist you in calculating the concentration of analyte (as mg/L or g/100 g) from raw absorbance data.
Instructions for Use of Mega-CalcTM
On the Mega-CalcTM page, fill in the orange boxes and it will provide automatic results in the white boxes.
To zoom up or down, ensure the Standard tool bar is showing (View > Toolbars) & select a value from the Zoom drop-down list.
Sample details
Absorbance values blanks
| Blank Values | A1 | A2 | A3 | DAbs (blank)
Replicate 1
Replicate 2
Absorbance values for a single point standard
| Single Point Standard | A1 | A2 | A2 | DAbs (standard)
Replicate 1
Replicate 2
Factor [=(Absorbance for 100 mg/L FSO2 / 100 mg/L FSO2)]
| Absorbance values for a calibration curve |  |  |  |  | Results
| Calibration Curve | FSO2 (mg/L) | A1 | A2 | A3 | DAbs (standard) | M (mg/L)/DA
| STD0 Rep. 1 | 0
STD0 Rep. 2
| STD1 Rep. 1 | 40
STD1 Rep. 2
| STD2 Rep. 1 | 80
STD2 Rep. 2
| STD3 Rep. 1 | 160
STD3 Rep. 2
| STD4 Rep. 1 | 320
STD4 Rep. 2
| STD5 Rep. 1 | 400 | [5 empty] | Mean M
STD5 Rep. 2
| Sample absorbance values |  |  |  |  | Results
| Sample identifier | A1 | A2 | A3 | Dilution (-fold) | DAbs (FSO2) | FSO2 (mg/L) | Sample (g/L) | FSO2 (g/100g)
1 |  |  |  |  | 1
2 |  |  |  |  | 1
3 |  |  |  |  | 1
Contact Us
Further Support
To obtain further information about the specific test, or indeed any of the Megazyme products, please consult our web site. | [5 empty] | www.megazyme.com
If you have specific questions, please contact us directly:
Technical Support: | [5 empty] | Megazyme Knowledge Base
Customer Support and Sales Information: | [5 empty] | Customer Support
General Information: | [5 empty] | info@megazyme.com
K-FSULPH 09/19
Back to Top of Page
Contact Us
5. Sample dilution
If samples are diluted before assay, enter the dilution factor (e.g. 10 for 10-fold).
1. Enter sample details
4. Insert absorbance values for the samples
A1' A2 and A3 are required for the Free Sulphite (FSO2) determination.
2. Insert absorbance values for the blanks and standards
Use either the single point standard or the calibration curve. If duplicate values have been run, insert both sets of data and the program will automatically use the average values. If a single set of values are input, these will be used. If different concentrations of standards have been used, enter the new concentrations.
3. Mean M
The "Mean M" value will automatically calculate, however this requires a minimum of 3 "M" values.
Use Free SO2 MegaCalc

## MegaCalc FREE-SO2
Sample details
Absorbance values blanks
| Blank Values | A1 | A2 | A3 | DAbs (blank) |  |  |  | Use either the single point standard or the calibration curve
Replicate 1
Replicate 2
Absorbance values for a single point standard
| Single Point Standard | A1 | A2 | A3 | DAbs (standard)
Replicate 1
Replicate 2
Factor [=(Absorbance for 100 mg/L FSO2 / 100 mg/L FSO2)]
|  | Standard absorbance values | [6 empty] | Results
| FSO2 Standard | FSO2 Std (mg/L) | A1 | A2 | A3 | Absorbance Mean A655 | Average DAbs | Abs (standard) | DAbs (standard) | [M](mg/L)/ΔA | M (mg/L)/ΔA | M (mg/L)/ΔA
| STD0 Rep. 1 | 0
STD0 Rep. 2
| STD1 Rep. 1 | 25
STD1 Rep. 2
| STD2 Rep. 1 | 50
STD2 Rep. 2
| STD3 Rep. 1 | 100
STD3 Rep. 2
| STD4 Rep. 1 | 125
STD4 Rep. 2
| STD5 Rep. 1 | 150 | [10 empty] | Mean M | Mean M
STD5 Rep. 2
|  | Sample absorbance values | [6 empty] | Results
| Sample identifier | A1 | A2 | A3 | Dilution (-fold) |  | Abs (FSO2) | Concentration (mg/L) | DAbs (FSO2) | FSO2 (mg/L) | Concentration g/100g | FSO2 (mg/L) | Sample (g/L) | FSO2 (g/100g) | FSO2 (g/100g)
1 |  |  |  |  | 1 |  |  | #VALUE! |  |  | #DIV/0!
2 |  |  |  |  | 1 |  |  | #VALUE! |  |  | #DIV/0!
3 |  |  |  |  | 1 |  |  | #VALUE! |  |  | #DIV/0!
4 |  |  |  |  | 1 |  |  | #VALUE! |  |  | #DIV/0!
5 |  |  |  |  | 1 |  |  | #VALUE! |  |  | #DIV/0!
6 |  |  |  |  | 1 |  |  | #VALUE! |  |  | #DIV/0!
7 |  |  |  |  | 1 |  |  | #VALUE! |  |  | #DIV/0!
8 |  |  |  |  | 1 |  |  | #VALUE! |  |  | #DIV/0!
9 |  |  |  |  | 1 |  |  | #VALUE! |  |  | #DIV/0!
10 |  |  |  |  | 1 |  |  | #VALUE! |  |  | #DIV/0!
11 |  |  |  |  | 1 |  |  | #VALUE! |  |  | #DIV/0!
12 |  |  |  |  | 1 |  |  | #VALUE! |  |  | #DIV/0!
13 |  |  |  |  | 1 |  |  | #VALUE! |  |  | #DIV/0!
14 |  |  |  |  | 1 |  |  | #VALUE! |  |  | #DIV/0!
15 |  |  |  |  | 1 |  |  | #VALUE! |  |  | #DIV/0!
16 |  |  |  |  | 1 |  |  | #VALUE! |  |  | #DIV/0!
17 |  |  |  |  | 1 |  |  | #VALUE! |  |  | #DIV/0!
18 |  |  |  |  | 1 |  |  | #VALUE! |  |  | #DIV/0!
19 |  |  |  |  | 1 |  |  | #VALUE! |  |  | #DIV/0!
20 |  |  |  |  | 1 |  |  | #VALUE! |  |  | #DIV/0!
21 |  |  |  |  | 1 |  |  | #VALUE! |  |  | #DIV/0!
22 |  |  |  |  | 1 |  |  | #VALUE! |  |  | #DIV/0!
23 |  |  |  |  | 1 |  |  | #VALUE! |  |  | #DIV/0!
24 |  |  |  |  | 1 |  |  | #VALUE! |  |  | #DIV/0!
25 |  |  |  |  | 1 |  |  | #VALUE! |  |  | #DIV/0!
26 |  |  |  |  | 1 |  |  | #VALUE! |  |  | #DIV/0!
27 |  |  |  |  | 1 |  |  | #VALUE! |  |  | #DIV/0!
28 |  |  |  |  | 1 |  |  | #VALUE! |  |  | #DIV/0!
29 |  |  |  |  | 1 |  |  | #VALUE! |  |  | #DIV/0!
30 |  |  |  |  | 1 |  |  | #VALUE! |  |  | #DIV/0!
31 |  |  |  |  | 1 |  |  | #VALUE! |  |  | #DIV/0!
32 |  |  |  |  | 1 |  |  | #VALUE! |  |  | #DIV/0!
33 |  |  |  |  | 1 |  |  | #VALUE! |  |  | #DIV/0!
34 |  |  |  |  | 1 |  |  | #VALUE! |  |  | #DIV/0!
35 |  |  |  |  | 1 |  |  | #VALUE! |  |  | #DIV/0!
36 |  |  |  |  | 1 |  |  | #VALUE! |  |  | #DIV/0!
37 |  |  |  |  | 1 |  |  | #VALUE! |  |  | #DIV/0!
38 |  |  |  |  | 1 |  |  | #VALUE! |  |  | #DIV/0!
39 |  |  |  |  | 1 |  |  | #VALUE! |  |  | #DIV/0!
40 |  |  |  |  | 1 |  |  | #VALUE! |  |  | #DIV/0!
Instructions
Contact Us
Back to Top of Page