## Instructions
Welcome to Megazyme
To further support you, our valued customer, we have developed the Megazyme Mega-CalcTM to assist you in calculating the concentration of analyte (as g/L or g/100 g) from raw absorbance data. Over the coming months, such calculators will be developed for each of the Megazyme test kits.
Instructions for Use of Mega-CalcTM
On the Mega-CalcTM pages, fill in the orange boxes and it will provide automatic results in the white boxes.
To zoom up or down, ensure the Standard tool bar is showing (View > Toolbars) & select a value from the Zoom drop-down list.
Sample details
Blank absorbance values
|  | A1 | A2
1
2
|  | Sample absorbance values |  |  |  | Results
| Sample identifier | A1 | A2 | Sample volume (mL) | Dilution (-fold) | Abs Analyte | Analyte (g/L) | Sample (g/L) | Analyte (g/100g)
|  |  |  | 0.1 | 1
|  |  |  | 0.1 | 1
|  |  |  | 0.1 | 1
Contact Us
Further Support
To obtain further information about the specific test, or indeed any of the Megazyme products, please consult our web site.
www.megazyme.com
If you have specific questions, please contact us directly:
Technical Support: |  |  |  |  | Megazyme Knowledge Base
Customer Support and Sales Information: |  |  |  |  | Customer Support
General Information: |  |  |  |  | info@megazyme.com
K-GAMINE 09/19
Note on L21: Concentration: grams of analyte per litre of sample
Note on M21: Concentration: grams of sample per litre of sample solution
Note on N21: Concentration: grams of Analyte per 100 grams of sample
1. Enter sample details
3. Insert absorbance values for the samples
Use MegaCalc
Use Mega-Calc
Back to Top of Page
4. Extinction coefficient
The calculations are set for readings at 340 nm [extinction coefficient for NADH of 6.3 (1 x mol-1 x cm-1)]. For absorbance readings at 365 nm (Hg lamp; ext. coeff. 3.4) multiply the calculated values for D-Gucosamine by 1.8529. For absorbance readings at 334 nm (Hg lamp; ext. coeff. 6.18) multiply the calculated values for D-Gucosamine by 1.0194.
2. Insert absorbance values for the blank
If duplicate blanks have been run, insert both sets of data and the program will automatically use the average values. If a single set of values are input, these will be used.
5. Sample dilution
If samples are diluted before assay, enter the dilution factor (e.g. 10 for 10-fold).
Contact Us
7. Sample results
If the sample contains glucosamine in its HCL, sulphate or N-acetyl forms, the result must be multiplied by a factor of 1.203, 1.447 or 1.235 respectively.
6. Sample volume
If a sample volume other than 0.1 mL is used, enter the volume.

## MegaCalc
Sample details
Blank absorbance values
|  | A1 | A2
1
2
|  | 0 | 0
|  | Sample absorbance values |  |  |  |  | Results
| Sample identifier | A1 | A2 | Sample volume (mL) | Dilution (-fold) | Change in absorbance | Abs Analyte | Concentration (ganalyte/Lsample) | Analyte (g/L) | Sample (g/L) | Concentration (ganalyte/ 100gsample) | Analyte (g/100g)
1 |  |  |  | 0.1 | 1 | 0 |  | 0 |  |  | #DIV/0!
2 |  |  |  | 0.1 | 1 | 0 |  | 0 |  |  | #DIV/0!
3 |  |  |  | 0.1 | 1 | 0 |  | 0 |  |  | #DIV/0!
4 |  |  |  | 0.1 | 1 | 0 |  | 0 |  |  | #DIV/0!
5 |  |  |  | 0.1 | 1 | 0 |  | 0 |  |  | #DIV/0!
6 |  |  |  | 0.1 | 1 | 0 |  | 0 |  |  | #DIV/0!
7 |  |  |  | 0.1 | 1 | 0 |  | 0 |  |  | #DIV/0!
8 |  |  |  | 0.1 | 1 | 0 |  | 0 |  |  | #DIV/0!
9 |  |  |  | 0.1 | 1 | 0 |  | 0 |  |  | #DIV/0!
10 |  |  |  | 0.1 | 1 | 0 |  | 0 |  |  | #DIV/0!
11 |  |  |  | 0.1 | 1 | 0 |  | 0 |  |  | #DIV/0!
12 |  |  |  | 0.1 | 1 | 0 |  | 0 |  |  | #DIV/0!
13 |  |  |  | 0.1 | 1 | 0 |  | 0 |  |  | #DIV/0!
14 |  |  |  | 0.1 | 1 | 0 |  | 0 |  |  | #DIV/0!
15 |  |  |  | 0.1 | 1 | 0 |  | 0 |  |  | #DIV/0!
16 |  |  |  | 0.1 | 1 | 0 |  | 0 |  |  | #DIV/0!
17 |  |  |  | 0.1 | 1 | 0 |  | 0 |  |  | #DIV/0!
18 |  |  |  | 0.1 | 1 | 0 |  | 0 |  |  | #DIV/0!
19 |  |  |  | 0.1 | 1 | 0 |  | 0 |  |  | #DIV/0!
20 |  |  |  | 0.1 | 1 | 0 |  | 0 |  |  | #DIV/0!
Instructions
Contact Us
Back to Top of Page
Note on M13: Concentration: g of D-Glucosamine per litre of sample
Note on O13: Concentration: grams of sample per litre of sample solution
Note on Q13: Concentration: grams of D-Glucose HK per 100 grams of sample