## Instructions
Welcome to Megazyme
To further support you, our valued customer, we have developed the Megazyme Mega-CalcTM to assist you in calculating the concentration of analyte from raw absorbance data.
Instructions for Use of Mega-CalcTM
On the Mega-CalcTM page, fill in the orange boxes and it will provide automatic results in the white boxes.
To zoom up or down, ensure the Standard tool bar is showing (View > Toolbars) & select a value from the Zoom drop-down list.
Sample details
| Sample identifier | Absorbance values |  | DAbs | Sample volume (mL) | Glucose oxidase (mUnits/ assay) | Dilution (-fold) | Glucose oxidase (Units/L) | Sample weight (grams) | Extract volume (mL) | Glucose oxidase (Units/ gram)
|  | 0 min | 20 min
[5 empty] | 0.5 |  | 1 |  | 0.1 | 50
[5 empty] | 0.5 |  | 1 |  | 0.1 | 50
Contact Us
Further Support
To obtain further information about the specific test, or indeed any of the Megazyme products, please consult our web site. | [6 empty] | www.megazyme.com
If you have specific questions, please contact us directly:
Technical Support: | [6 empty] | Megazyme Knowledge Base
Customer Support and Sales Information: | [6 empty] | Customer Support
General Information: | [6 empty] | info@megazyme.com
K-GLOX 01/20
1. Enter sample details
Use MegaCalc
Use Mega-Calc
Back to Top of Page
2. Enter absorbance values
Insert absorbance values for time 0 and time 20 minutes. The program will calculate the difference.
3. Sample volume
If a volume other than 0.5 mL is used (only 0.1-0.5 ml is allowed), enter the volume. If a volume less than 0.5 mL is used, then buffer must be added to the reaction cuvette to adjust the volume of "sample + buffer to 0.5 mL.
Contact Us
4. Dilution
If samples are diluted before assay, enter the dilution factor (e.g. 10 for 10-fold).
6. Sample Weight and Extract volume
Enter the sample weight in grams (approx 0.1000 g) correct to the nearest 0.1 mg.
If an extract volume other than 50 mL is used, enter this volume.

## MegaCalc
Sample details
| Sample identifier | Absorbance values |  | Absorbance | DAbs | Sample volume (mL) | Glucose oxidase (mUnits/ assay) | Glucose oxidase (mUnits/ assay) | Dilution (-fold) | Glucose oxidase (Units/L) | Glucose oxidase (Units/L) | Sample weight (grams) | Extract volume (mL) | Glucose oxidase (Units/ gram) | Glucose oxidase (Units/ gram)
|  | 0 min | 20 min
1 | [5 empty] | 0.5 |  |  | 1 |  |  | 0.1 | 50
2 | [5 empty] | 0.5 |  |  | 1 |  |  | 0.1 | 50
3 | [5 empty] | 0.5 |  |  | 1 |  |  | 0.1 | 50
4 | [5 empty] | 0.5 |  |  | 1 |  |  | 0.1 | 50
5 | [5 empty] | 0.5 |  |  | 1 |  |  | 0.1 | 50
6 | [5 empty] | 0.5 |  |  | 1 |  |  | 0.1 | 50
7 | [5 empty] | 0.5 |  |  | 1 |  |  | 0.1 | 50
8 | [5 empty] | 0.5 |  |  | 1 |  |  | 0.1 | 50
9 | [5 empty] | 0.5 |  |  | 1 |  |  | 0.1 | 50
10 | [5 empty] | 0.5 |  |  | 1 |  |  | 0.1 | 50
11 | [5 empty] | 0.5 |  |  | 1 |  |  | 0.1 | 50
12 | [5 empty] | 0.5 |  |  | 1 |  |  | 0.1 | 50
13 | [5 empty] | 0.5 |  |  | 1 |  |  | 0.1 | 50
14 | [5 empty] | 0.5 |  |  | 1 |  |  | 0.1 | 50
15 | [5 empty] | 0.5 |  |  | 1 |  |  | 0.1 | 50
16 | [5 empty] | 0.5 |  |  | 1 |  |  | 0.1 | 50
17 | [5 empty] | 0.5 |  |  | 1 |  |  | 0.1 | 50
18 | [5 empty] | 0.5 |  |  | 1 |  |  | 0.1 | 50
19 | [5 empty] | 0.5 |  |  | 1 |  |  | 0.1 | 50
20 | [5 empty] | 0.5 |  |  | 1 |  |  | 0.1 | 50
21 | [5 empty] | 0.5 |  |  | 1 |  |  | 0.1 | 50
22 | [5 empty] | 0.5 |  |  | 1 |  |  | 0.1 | 50
23 | [5 empty] | 0.5 |  |  | 1 |  |  | 0.1 | 50
24 | [5 empty] | 0.5 |  |  | 1 |  |  | 0.1 | 50
25 | [5 empty] | 0.5 |  |  | 1 |  |  | 0.1 | 50
26 | [5 empty] | 0.5 |  |  | 1 |  |  | 0.1 | 50
27 | [5 empty] | 0.5 |  |  | 1 |  |  | 0.1 | 50
28 | [5 empty] | 0.5 |  |  | 1 |  |  | 0.1 | 50
29 | [5 empty] | 0.5 |  |  | 1 |  |  | 0.1 | 50
30 | [5 empty] | 0.5 |  |  | 1 |  |  | 0.1 | 50
31 | [5 empty] | 0.5 |  |  | 1 |  |  | 0.1 | 50
32 | [5 empty] | 0.5 |  |  | 1 |  |  | 0.1 | 50
33 | [5 empty] | 0.5 |  |  | 1 |  |  | 0.1 | 50
34 | [5 empty] | 0.5 |  |  | 1 |  |  | 0.1 | 50
35 | [5 empty] | 0.5 |  |  | 1 |  |  | 0.1 | 50
36 | [5 empty] | 0.5 |  |  | 1 |  |  | 0.1 | 50
37 | [5 empty] | 0.5 |  |  | 1 |  |  | 0.1 | 50
38 | [5 empty] | 0.5 |  |  | 1 |  |  | 0.1 | 50
39 | [5 empty] | 0.5 |  |  | 1 |  |  | 0.1 | 50
40 | [5 empty] | 0.5 |  |  | 1 |  |  | 0.1 | 50
Instructions
Contact Us
Back to Top of Page