## Instructions
Welcome to Megazyme
To further support you, our valued customer, we have developed the Megazyme Mega-CalcTM to assist you in calculating the concentration of analyte (as µg/mL or mg/Kg) from raw absorbance data.
Instructions for Use of Mega-CalcTM
On the Mega-CalcTM page, fill in the orange boxes and it will provide automatic results in the white boxes.
To zoom up or down, ensure the Standard tool bar is showing (View > Toolbars) & select a value from the Zoom drop-down list.
Sample details
Blank absorbance values
|  | Blank Values | Absblank | Average Absblank | Avg blank
|  | Replicate 1 |  |  | #DIV/0!
Replicate 2
|  | Standard absorbance values |  |  |  |  | Results - Single Point Standard
|  | Hydrogen Peroxide (microg/mL) | Absstandard | Average Absstandard | Avg Standard |  | ΔAbs (standard) | M (microg/ΔAbs)
|  | 0.34 |  |  | #DIV/0!
|  | Sample absorbance values |  |  |  |  | Results
| Sample identifier | Abssample | Sample volume (mL) | Dilution (-fold) |  |  | DAbs (H2O2) | Concentration (microM) | Concentration (mg/L)
1 |  |  | 0.1 | 1
2 |  |  | 0.1 | 1
3 |  |  | 0.1 | 1
4 |  |  | 0.1 | 1
5 |  |  | 0.1 | 1
Contact Us
Further Support
To obtain further information about the specific test, or indeed any of the Megazyme products, please consult our web site.
www.megazyme.com
If you have specific questions, please contact us directly:
Technical Support: | [5 empty] | Megazyme Knowledge Base
Customer Support and Sales Information: | [5 empty] | Customer Support
General Information: | [5 empty] | info@megazyme.com
K-MRH2O2 05/21
1. Enter sample details
Use Mega-Calc
Back to Top of Page
2. Insert absorbance values for the blanks and standards
If duplicate values have been run, insert both sets of data and the program will automatically use the average values. If a single set of values are input, these will be used.
8. ΔAbs. & Concentrations
These are calculated automatically.
5. Insert absorbance values for the samples
6. Sample volume
Insert the volume of the sample used in the reaction.
7. Sample dilution
If samples are diluted before assay, enter the dilution factor (e.g. 10 for 10-fold).
MegaCalc
Contact Us
3. Insert the standard concentration
4. M value
The "M" value will automatically calculate.
Hydrogen Peroxide (MegaPlex Red) (K-MRH2O2) - Instructions

## MegaCalc (Absorbance)
Sample details
Blank absorbance values
|  | Blank Values | Absblank | Average Absblank | Avg blank | IF average blank
|  | Replicate 1 |  |  | #DIV/0!
Replicate 2
|  | Standard absorbance values | [5 empty] | Results - Single Point Standard
|  | Hydrogen Peroxide (microg/mL) | Absstandard | Average Absstandard | Avg Standard | IF Average standard | DAbs (standard) | ΔAbs (standard) | [M] microg/abs |  |  | M (microg/ΔAbs)
|  | 0.34 |  |  | #DIV/0!
|  | Sample absorbance values | [5 empty] | Results
| Sample identifier | Abssample | Sample volume (mL) | Dilution (-fold) |  |  | Change in absorbance | DAbs (H2O2) | Concentration (uM) | concentration (microg/mL) | Concentration (microM) | Concentration (mg/L)
1 |  |  | 0.1 | 1
2 |  |  | 0.1 | 1
3 |  |  | 0.1 | 1
4 |  |  | 0.1 | 1
5 |  |  | 0.1 | 1
6 |  |  | 0.1 | 1
7 |  |  | 0.1 | 1
8 |  |  | 0.1 | 1
9 |  |  | 0.1 | 1
10 |  |  | 0.1 | 1
11 |  |  | 0.1 | 1
12 |  |  | 0.1 | 1
13 |  |  | 0.1 | 1
14 |  |  | 0.1 | 1
15 |  |  | 0.1 | 1
16 |  |  | 0.1 | 1
17 |  |  | 0.1 | 1
18 |  |  | 0.1 | 1
19 |  |  | 0.1 | 1
20 |  |  | 0.1 | 1
21 |  |  | 0.1 | 1
22 |  |  | 0.1 | 1
23 |  |  | 0.1 | 1
24 |  |  | 0.1 | 1
25 |  |  | 0.1 | 1
26 |  |  | 0.1 | 1
27 |  |  | 0.1 | 1
28 |  |  | 0.1 | 1
29 |  |  | 0.1 | 1
30 |  |  | 0.1 | 1
31 |  |  | 0.1 | 1
32 |  |  | 0.1 | 1
33 |  |  | 0.1 | 1
34 |  |  | 0.1 | 1
35 |  |  | 0.1 | 1
36 |  |  | 0.1 | 1
37 |  |  | 0.1 | 1
38 |  |  | 0.1 | 1
39 |  |  | 0.1 | 1
40 |  |  | 0.1 | 1
Back to Top of Page
Instructions
Contact Us
Hydrogen Peroxide (MegaPlex Red) (K-MRH2O2) - Determination